## Sheet1
Comet Pull Delta V: |  | Earth to Thule | [5 empty] | distance to horizon on Thule: |  |  |  | how big Thule looks from certain distances away as they approach:
| G (m^3/(kg*s^2)) | Msun | Rearth (m) | Rthule (m) | Rceres(m)
| 6.673e-11 | 2e+30 | 149600000000 | 638000000000 | 414012105225 |  |  | Thule's radius: |  | 63.3 | km | Thule's diameter: |  | 126.6 | km | at 20,000 km away, 126.6 km subtends: |  |  |  | 0.0010061 | =0.1% of the 360 degree field of view
|  |  | Rthule - Rearth = |  | 488400000000 | m |  | height of person: |  | 2 | m |  |  |  |  | at 1,000 km away, thule subtends: |  |  |  | 0.020121 | =2% of the full field of view, or 4% of a hemisphere
[8 empty] | height of rocket: |  | 10 | m |  |  |  |  | at 100 km away, thule subtends: |  |  |  | 0.20121 | = 20% of the 360 degree field of view, 40% of a hemisphere
|  | DV squared | [5 empty] | circumference of Thule: |  | 397.7253 | km
|  | -1365854692.9744 |  | distance from earth to thule: |  | 488400000000 |  | R/(R+h) = | 0.99997 | for Julian's h, then theta = |  |  | 0.0079492 | and this is | 0.0012652 | of a whole circle, so multiply that by the circumference to get an arc length of: | [6 empty] | 0.50318 | km
[5 empty] | in AU: | 3.2648 |  |  | 0.99968 | for ship's h of 20 m, theta = |  |  | 0.025135 | and this is | 0.0040003 | of a whole circle, so multiply that by the circumference to get an arc length of: | [6 empty] | 1.591 | km
|  | DV (m/s) | [20 empty] | 0
|  | 36957.4714 |  | hours to get there at space shuttle top speed: |  |  |  | Earth to Jupiter time at 100 km/s:
|  |  |  | 17442.8571 | days: | 726.7857 | 1.9912 | 72.7937 | days |  |  |  | Comet Pull Delta V: |  | Earth to Saturn (furthest)
Comet Pull Delta V: |  | Earth to Jupiter (Jupiter at apehelion, furthest out) | [11 empty] | G (m^3/(kg*s^2)) | Msun | Rearth (m) | RJupiter (m)
| G (m^3/(kg*s^2)) | Msun | Rearth (m) | RJupiter (m) |  |  |  |  | 1 AU = | 149597870000 | m |  |  | 6.673e-11 | 2e+30 | 149600000000 | 1.4324e+12 |  |  |  |  | velocity necessary to go from Ganymede to Ceres in 2 months: |  |  |  | 70317.3476 | m/s
| 6.673e-11 | 2e+30 | 149600000000 | 778537235054 | [11 empty] | RSaturn - Rearth = |  | 1.2828e+12 | m |  |  | Sun to Ceres (a): |  | 2.7675 | AU
|  |  | RJupiter - Rearth = |  | 628937235054 | m |  | Earth to Ceres time at 41.8 km/s: | [13 empty] | Sun to Jupiter (a): |  | 5.2042 | AU
[8 empty] | 174.0143 | days |  |  | 121.3228 |  |  | DV squared
|  | DV squared |  |  |  | 76 |  | Earth to Thule time at 100 km/s: | [6 empty] | -1597881897.2329
|  | -1441376514.1096 |  | Earth to Ceres time at 100 km/s: |  |  |  | 56.5278 | days |  | Earth to Thule time at 40 km/s:
|  |  |  | 30.6033 | days | [5 empty] | 141.3194 | days, = | 4.7106 |  | DV (m/s)
|  | DV (m/s) |  | Ceres to Thule at 4 km/s: |  |  |  | see gravity vs. cetripital acc. Page for thule gravity… | Gravity on Thule: f = GMm/R^2, = |  |  | 0.00010847 | Newtons |  | 39973.5149
|  | 37965.4648 |  | 648.1131 | days, or | 1.7753 | years |  |  | R = Thule's radius |  | 63300 | m |  |  | 0 | lbs
[10 empty] | M = Thule's mass |  | gravity on Thule in pounds: |  |  | 2.4384e-05 |  | acceleration due to gravity on Thule = GM/R^2 | 1.2761e-06 | m/s/s
(not used->) | 0.72 AU = how far the comet drops the ship off from Thule | [8 empty] | if Thule's density matches Hilda's, then it's mass would be:
| = | 107710466.8975 | km | [8 empty] | 7.6624e+13 | kg |  |  |  | time to fall a meter on Thule: |  |  | 1251.9169 | seconds
[10 empty] | Julian's mass = m = | m = | 85 | kg | [6 empty] | 20.8653 | minutes
Hilda's mass = 1.5*10^15 kg, and radius = 170.6 km, so its density =
1500000000000000
circumference of orbit at 3AU: 2*pi*r |  |  |  | 2.8199e+12 | m |  |  |  |  | 170600 | kg
|  |  | or | 2819851034.4798 | km |  |  |  |  | density = | m | kg/m^3 | ???
So, to make a full orbit in 2 years, need to go at least | [10 empty] | 0.072122
min. speed |  | 44.7084 | km/s | ouch!! Too fast
[9 empty] | gravity on Ceres: f= |  |  | N, or | 5.8336 | lbs
--but, at a tenth that speed (achievable in the Chance easily), | [9 empty] | Ceres R = | 25.9502 | m (wrong!)
could survey ~10% of the asteroids…. | [9 empty] | Ceres M = | 454000 | kg
9.43e+20
1 newton = 0.224808943 pounds force
1 kilogram = 2.20462262 pounds
velocity vs.radius from sun on eliptical orbit:
[10 empty] | if v = |  | m/s | (comet speed at earth that was going 80 km/s at Jupiter)
[10 empty] | and a = | 118000 | m | (Jupiter's semimajor axis)
[10 empty] | and mu = | 778537235054 | m | [9 empty] | 1.4286
[10 empty] | Then | 1.3346e+20
[10 empty] | r = |  | m |  |  | W
[10 empty] | r in AU = | 19408727559.3411 |  |  |  | 2888000000
[11 empty] | 0.12974 |  | wattage required for slowest deceleration from 76km/s to zero:
[15 empty] | 275.0476 | W/kg |  |  |  |  | 0.0077551 | 40202.449
Thrust to do this deceleration over this time period is:
[15 empty] | 2714.2857 | kg*m/s^2 | this moves only the "block of rock" thorium power supply, not any additional ship weight (or even the weight of the thruster itself)
Assuming we have a Quiescent E-field of ~10^7 V/m, we'll need an ion thruster of area:
[15 empty] | 2.7143 | m^2
chemical rocket thrust is more like 240,000 Newtons…
if calamatite is lightweight, and can be used as a major component, it might be lower weight than standard components used for these purposes (how could it be lighter weight than tubes? --but N52 a lightweight insulator…??? Lighter weight than oxides? what does it have to beat?), then it could be very very valuable as a way to make travel across the system faster, or require less power (nuclear fuel/infrastructure/etc.)
To get 5000 N thrust (twice the above), would need an ion engine area of 5 m^2
[15 empty] | sqrt of 5 = | 2.2361
[13 empty] | over 1 week, 3000 N would accelerate 100,000 kg (ship weight?) to this velocity: | [6 empty] | 18144 | m/s
over half that time, max velocity would be ~9km/s, avg. velocity would be 4.5km/s
[13 empty] | time for comet pull: |  | to get to 42km/s, would have to accelerate at Xm/s^2 for 3 hrs:
[14 empty] | accel = | 3.8889 | m/s^2
[14 empty] | for 2 hrs., accel = |  | 11.6667

## comet pull gravity
gravity on comet pull:
velocity change: |  | 60000 | m/s | (40 km/s to 100 km/s)
over time period: |  | 56.5278 | days, = | 4884000 | seconds
average acceleration: |  | 0.012285 | m/s, = | 0.0012536 | earth-g's
getting onto the comet: acceleration:
5-g for twenty minutes and 1 g for forty gives: | [5 empty] | distance travelled after comet pull
82320 | m/s end velocity |  |  |  |  | after 50km/s, for one week: | 30240000
[6 empty] | light takes this long to go that far: |  | 100.8 | sec
5-g for ten minutes and 1 g for thirty gives:
47040 | m/s end velocity

## rocket gym
On The Rocket
The Rotating Gym: |  |  | why not just set the rocket itself spinning? Or would that disturb the engine somehow?
maybe only use a quarter gravity?
~10 m diameter, how fast does it need to go to have 5 m/s/s of centripetal acceleration?
a=omega^2*r | r = (in m) | a = (in m/s/s) | >> | omega = | 1 | cycle/sec
| 5 | 5

## gravity vs. centripetal acc.
Thule gravity vs. rotational acceleration'
Thule gravity = |  | 1.2761e-06 | m/s/s
Thule's radius = |  | 63300 |  | source:
Thule's rotational period = |  |  | 15.9 | hours, or | 57240 | seconds |  | source: http://articles.adsabs.harvard.edu/full/2010MPBu...37..168W
| >>> Thule's rotational frequency = 2*pi/T = |  |  |  | 0.00010977 | cycles/second |  | =omega
centripetal acceleration = r*(omega^2) |  |  |  | 0.00076272 | m/s/s
Gravity on Thule: f = GMm/R^2, = |  |  | 0.00010847 | Newtons
| R = Thule's radius |  | 63300 | m
| M = Thule's mass |  | gravity on Thule in pounds: |  |  |  | 0 | lbs
| if Thule's density matche's Hilda's, then it's mass would be: |  |  |  |  | 14230.4034 |  | acceleration due to gravity on Thule = GM/R^2 | 1.0209e-05 | m/s/s
|  |  | 6.1299e+14 | kg
| Julian's mass = |  | 85 | kg |  |  |  | time to fall a meter on Thule: |  |  | 442.6195 | seconds
Hilda's mass = 1.5*10^15 kg, and radius = 170.6 km, so its density = | [10 empty] | 7.377 | minutes
| 1500000000000000 | kg
radius= | 85300 | m
| density = | 0.57697 | kg/m^3 | ???
But with thisdensity and rotation rate, Thule doesn't have enough gravity to hold it's dust on!
How high does the density have to be to just equalize the gravity and the centripetal acceleration, i.e., just barely keep the dust from flying away?
we need r*omega^2 = GM/r^2 |  |  | to get this, M must = r^3*omega^/G
G = | 6.673e-11
So Thule's M = |  | 45798342231607432
With this M, gravity on Thule =
gravity on Ceres: f= |  |  | N, or | 5.8336 | lbs
| Ceres R = | 25.9502 | m
| Ceres M = | 454000 | kg
Hektor: | Another D-type asteroid
Dimensions 370 km × 195 km × 195 km[3] Mass ~1.4×1019 kg |  | source: http://en.wikipedia.org/wiki/624_Hektor
| so Hektor's density = |  | 995.0779 | kg/m^3
using this density for Thule, we get a mass for Thule of : |  |  |  |  | 1.0572e+18 | kg
Then Thule's gravity is = |  | 0.017606 | m/s/s | =~0.2% of earth's gravity
| >>>falling one meter would take |  |  | 10.6581 | seconds
>>gravity is much higher than centripetal acceleration necessary to hold dust on!
| How much does Julian weigh in this gravity? Call him 100kg with suit, and he weighs 100kg*(thule's g) = | [8 empty] | 1.7606 | Newtons,
|  | or | 0.39581 | pounds
|  | With 200kg weight Julian + suit, he weighs |  |  |  | 0.79161 | pounds
0.35907
1 newton = |  | 0.22481 | pounds force
1 kilogram = |  | 2.2046 | pounds

## rocket speed calcs
Speed Calculations for Various Rocket Engine + Payload combos
If a journey this long took 1 week,
# of seconds in 1 week = |  |  | 604800
They would need to go this fast: |  |  | 3.3069e+24 | km/s
# of seconds in 4 weeks = |  |  | 2419200
to get there in 4 weeks, need to go: |  |  | 8.2672e+23 | km/s
Say with payload, Eurockot's 2nd stage has total mass of | [5 empty] | 15000 | kg
and a rocket thrust of |  |  | 240000 | N
with a burn time of |  |  | 155 | s
That rocket will get up to |  |  | 2480 | m/s | or 2.5 km/s--not fast enough!!
Say with payload, Eurockot's 1st stage has total mass of | [5 empty] | 80000 | kg
and a rocket thrust of |  |  | 1870000 | N
with a burn time of |  |  | 121 | s
That rocket will get up to |  |  | 2828.375 | m/s | or 2.8 km/s--not fast enough!!
Say with payload, Titan IV's Centaur stage has total mass of | [5 empty] | 23880 | kg
and a rocket thrust of |  |  | 73000 | N
with a burn time of |  |  | 600 | s
That rocket will get up to |  |  | 1834.1709 | m/s | or 2 km/s--not fast enough!!
(Titan IV Centaur (optional upper rocket stage) is ~9 m long)
Traveling a week at 3 km/s gets a person: |  |  |  | 1814400 | km, or | 0.012 AU.
Say with payload, Titan IV's 1st stage has total mass of | [5 empty] | 163000 | kg
and a rocket thrust of |  |  | 2440000 | N
with a burn time of |  |  | 164 | s
That rocket will get up to |  |  | 2454.9693 | m/s | or 2.5 km/s--not fast enough!!
(Titan IV 1st stage is ~26 m long)
Say Chance's thrust is 5X Titan's 1st stage at
2440000 | N | which makes Chance's thrust |  | 12200000 | N | but leave its mass at |  | 163000 | kg | like Titan's
so it will get up to ~10km/s in about |  |  | 164 | s or | 2.7333 | minutes, with an acceleration of |  |  |  | 74.8466 | m/s/s, or ~ | 7.6374 | g.
So, to go at more like 1 g, the Chance would have to burn at 1/7th power, for 7 times as long , or | [7 empty] | 1148 | seconds = | 19.1333 | minutes
F = ma, a = F/m

## thule's speed
Thule's average speed, from wikipedia page = 14.4 km/s |  |  |  | source: http://en.wikipedia.org/wiki/279_Thule
Earth's average orbital speed = ~30km/s |  |  | source: http://searchcio-midmarket.techtarget.com/definition/Earths-mean-orbital-speed
and http://en.wikipedia.org/wiki/Earth
"Julian's" max possible speed after being blown out of airlock: |  |  |  | =
Thule's orbital radius = | 638000000000
thule orbits once in 8 years = | 252288000 | seconds per orbit
so its orbital speed = | 15.8893 | km/s
9135

## hypervelocity
Two thule-like objects colliding:
If each object has:
v = | 4400 | kps | = "most probable impact velocity" from "Velocity Distributions among Colliding Asteroids", W. F. Bottke, et al., Icarus (1994).
radius = | 63300 | m |  | --also from this article: mean time between asteroid collisions: 10^6 years
mass= | 7.6624e+13 | kg |  | --relative velocity, though, can be as high as 20kps or more, due to changing speed of asteroids around their orbits, etc.
Then the pressure (stress) upon impact would be (averaged over the hemi-spherical surface area) is:
hemispherical surface area = |  |  | 2498983.8344 | m^2 | or should I estimate based on sphere's cross sectional area = pi*R^2
--> need the force of the colliding/decelerating asteroids to get pressure (P = F/A)
If one object fully decelerates w/in the radius R of the other (they smash flat together,
but the center of mass is unmoving), estimate the distance overwhich they decelerate as R
so, the force of the objects decelerating is |  |  |  | F = ma
|  |  |  | =(thule's mass X 2)*(change in velocity/time) |  | how long would collision last?
|  |  | or, | F = momentum/time
the energy released "into" the asteroids is equal to the kinetic energies of both asteroids before the collision, minus the kinetic energy of the asteroid(s) after the collision…..
In Thule's calamatite-forming collision, what happened to the 2nd asteroid?

## Thule's brightness
Thule's magnitude = 8.57 |  |  | (discovered in 1888) |  | (tholen spectral type D, SMASSI spectral type X)
it is | 2572.4437 | times less bright than Vesta
Hektor's (discovered 1907) magnitude = 7.49 (also a D-type)
-- about 2.5 times brighter than Thule
Itokawa (discovered in 1998) magnitude = 19 (SMASSII spectral type S(IV)
Gaspra (discovered in 1916) magnitude = 11
Hilda (discovered in 1875) magnitude = 7.48 (Tholen P-type, SMASSII X-type))
(slightly brighter than Thule, diameter ~170 km, so about the same size)
Hidalgo (discovered in 1920, also in outer belt) magnitude = 10.77 (tholen type D)
(all numbers acquired from JPL small body database website, http://ssd.jpl.nasa.gov/sbdb.cgi#top)
from equations in: "InvSquareLaw.pdf" from bccp.lbl.gov/Academy/pdfs/InvSquareLaw.pdf (downloaded from google cache on 5/2/12--original not in that location anymore)
Luminosity L of Sun = |  | 4.9e+26 | watts
Brightness at Earth = |  | 1380 | w/m^2
brightness at Thule= |  | 108.3138 | w/m^2
--so the sun's brightness at Thule is less than a tenth what it is at Earth….
according to http://en.wikipedia.org/wiki/Lux,
full sunlight = |  | 32000 | Lux | at least (up to 130,000 Lux)
Overcast day = |  | 1000 | Lux
sunrise/set, clear day= |  | 400 | Lux
Full moon, clear sky = |  | 1 | Lux | (at tropical latitudes)
office lighting = |  | 320 | Lux | (up to 500 Lux)
Dark overcast day= |  | 100 | Lux
--so the brightest it ever gets on Thule is something around an overcast day on Earth….

## Traveling on Thule
Thule's radius = | 63300
Thule 's circumference= |  | 397725.6299
1/4 of Thule's circumference = |  | 99431.4075
speed if flying 1/4 circumference in 15 minutes = |  |  | 110.4793 | m/s
small thruster exhaust velocity =

## ship time vs. thule time
2 ship days = 3 thule days
Sam's is 135 degrees east of the Chance
GMT (ship time) |  | thule time |  |  |  | -->if 180 degrees is 8 hrs, and 90 degrees is 4 hrs, then 135 degrees is 6 hrs
day # | time | day # | time |  |  | -->Sam's is 6 hrs ahead of the Chance in Thule time
1 | noon | 1 | noon
| 4pm |  | dusk | time for Thule 15.9 hr day to precess away from this 2:3 ship:thule day ratio: 0.1 days*X = 4 hrs X=4/0.1=
| 8pm |  | midnight | = 0.1 hrs*X = 4 hrs X=4/0.1= |  |  | 40
| midnight |  | dawn | thus, after about a month, the thule side of the list will have moved
| 4am | 2 | noon | up close to one, so that dusk on Thule will be ship time noon on day 1.
| 8am |  | dusk
2 | noon |  | midnight
| 4pm |  | dawn
| 8pm | 3 | noon
| midnight |  | dusk
| 4am |  | midnight
| 8am |  | dawn
3 | noon | 4 | noon

## radiation dose
Radiation Dosages in space
"Shielded Dosage" (from R.A. Mewaldt, 29th International Cosmic Ray Conference Pune (2005) 00, 101-104, http://www.srl.caltech.edu/ACE/ASC/DATA/bibliography/ICRC2005/usa-mewaldt-RA-abs1-sh35-oral.pdf
| =27-50 cSv/yr |  | (some estimates as high as 114 cSv/yr)
Max. Astronaut dosage for 1 yr = 50 cSv=500mSv
Max. NASA Astronaut career dosage = 1-4 Sv (age and gender dependent)
from http://www.new.ans.org/pi/resources/dosechart/:
radiation from 1 chest X-ray = 10 mrem
radiation limit for radiation workers: 5,000 mrem/yr
1 mSv = 100 mrem |  | (from Health Physics Society website)
500mSv = 50,000mrem=dose received in shielded environment in space for 1 yr = 0.5 Sv

## escape velocity
Escape velocity on Thule (cross reference: chapter 25)
Ve = sqrt (2G*M/r)
G = | 6.673e-11 | m^3/(kg*s^2)
M = | 7.6624e+13 | kg
r = | 63300 | m
Ve = | 0.40194 | m/s
how fast could Julian propell himself upward?
By exerting about 20lbs of force over about a second, he could send himself at up to 0.52 m/sec